## FinalDistCircuit
Id | Designator | Package | Quantity | Designation | Supplier and ref | Ordered?
1 | BASS,TREBLE,VOL,TIGHT | Potentiometer_Bourns_PTV09A-1_Single_Vertical | 4 | 100k | TAYDA | YES
2 | C10 | CP_Radial_D8.0mm_P5.00mm | 1 | 100u |  | YES
3 | 9V1 | 9vholder | 1 | Battery |  | YES
4 | Jack1 | Pin_Header_Straight_1x03_Pitch2.54mm | 1 | Conn_01x03 |  | N/A
5 | R28,R22,R19,R27,R30,R31 | R_0805_2012Metric_Pad1.15x1.40mm_HandSolder | 6 | 2.2k |  | YES
6 | PickupInputs1 | Pin_Header_Straight_1x10_Pitch2.54mm | 1 | Conn_01x10 |  | YES
7 | BridgeTonePot1,NeckTonePot1,BridgeVolPot1,NeckVolumePot1 | Pin_Header_Straight_2x07_Pitch2.54mm | 4 | Conn_02x07_Odd_Even |  | YES
8 | 6pdt2,6pdt1 | 6pdtFP | 2 | Conn_02x09_Odd_Even |  | YES
9 | TRANGAIN1 | Potentiometer_Bourns_3386P_Vertical | 1 | 250k |  | YES
10 | 3WaySwitch1 | Pin_Header_Straight_1x04_Pitch2.54mm | 1 | Conn_01x04 |  | YES
11 | 4pdt1 | 4pdtFP | 1 | Conn_02x06_Counter_Clockwise |  | YES
12 | C1,C17 | C_1206_3216Metric_Pad1.42x1.75mm_HandSolder | 2 | 22n |  | YES
13 | C2,C6 | C_Rect_L7.2mm_W4.5mm_P5.00mm_FKS2_FKP2_MKS2_MKP2 | 2 | 47p |  | YES
14 | C3 | C_1206_3216Metric_Pad1.42x1.75mm_HandSolder | 1 | 10n |  | YES
15 | C4 | C_0805_2012Metric_Pad1.15x1.40mm_HandSolder | 1 | 1n |  | YES
16 | C5 | C_1210_3225Metric_Pad1.42x2.65mm_HandSolder | 1 | 100n |  | YES
17 | C7 | C_1206_3216Metric_Pad1.42x1.75mm_HandSolder | 1 | 47n |  | YES
18 | C8,C25,C26 | C_0805_2012Metric_Pad1.15x1.40mm_HandSolder | 3 | 470p |  | YES
19 | C11,C15,C20 | C_1206_3216Metric_Pad1.42x1.75mm_HandSolder | 3 | 100n |  | YES
20 | C12 | C_0805_2012Metric_Pad1.15x1.40mm_HandSolder | 1 | 220p |  | YES
21 | C13,C22 | C_0805_2012Metric_Pad1.15x1.40mm_HandSolder | 2 | 10n |  | YES
22 | C14,C19 | CP_Radial_D5.0mm_P2.00mm | 2 | 22u |  | YES
23 | C16 | C_1206_3216Metric_Pad1.42x1.75mm_HandSolder | 1 | 4.7n |  | YES
24 | C18,C23 | C_2816_7142Metric_Pad3.20x4.45mm_HandSolder | 2 | 220n |  | YES
25 | C21 | C_0805_2012Metric_Pad1.15x1.40mm_HandSolder | 1 | 2.2n |  | YES
26 | C24,C27 | C_1206_3216Metric_Pad1.42x1.75mm_HandSolder | 2 | .022u |  | YES
27 | D1,D2,D4,D5 | LED_D3.0mm | 4 | LED | TAYDA | YES
28 | D3 | LED_D3.0mm | 1 | D | TAYDA | YES
29 | GROUNDBRIDGE1 | Pin_Header_Straight_1x01_Pitch2.54mm | 1 | Conn_01x01 |  | N/A
30 | Q1,Q2 | TO-92_Inline_Narrow_Oval | 2 | ZTX951 |  | YES
31 | R1 | R_0805_2012Metric_Pad1.15x1.40mm_HandSolder | 1 | 1MEG |  | YES
32 | R2,R29 | R_0805_2012Metric_Pad1.15x1.40mm_HandSolder | 2 | 470k |  | YES
33 | R3,R8,R17,R18,R35 | R_0805_2012Metric_Pad1.15x1.40mm_HandSolder | 5 | 10k |  | YES
34 | R4,R12 | R_0805_2012Metric_Pad1.15x1.40mm_HandSolder | 2 | 330k |  | YES
35 | R5,R9,R10,R13,R14,R21,R25,R32 | R_0805_2012Metric_Pad1.15x1.40mm_HandSolder | 8 | 22k |  | YES
36 | R6,R11 | R_0805_2012Metric_Pad1.15x1.40mm_HandSolder | 2 | 250k |  | YES
37 | R7 | R_0805_2012Metric_Pad1.15x1.40mm_HandSolder | 1 | 4.7k |  | YES
38 | R15 | R_0805_2012Metric_Pad1.15x1.40mm_HandSolder | 1 | 39k |  | YES
39 | R16 | R_0805_2012Metric_Pad1.15x1.40mm_HandSolder | 1 | 10 |  | YES
40 | R20,R24 | R_0805_2012Metric_Pad1.15x1.40mm_HandSolder | 2 | 20k |  | YES
41 | R23,R26 | R_0805_2012Metric_Pad1.15x1.40mm_HandSolder | 2 | 33k |  | YES
42 | R33,R36 | R_0805_2012Metric_Pad1.15x1.40mm_HandSolder | 2 | 100k |  | YES
43 | R34 | R_0805_2012Metric_Pad1.15x1.40mm_HandSolder | 1 | 3.3K |  | YES
44 | RANGE1 | Potentiometer_Bourns_3386P_Vertical | 1 | 100k |  | YES
46 | TRBLD1 | TrebBldDIP | 1 | Conn_02x02_Top_Bottom |  | YES
47 | U1,U2,U3,U4 | SOIC-8_3.9x4.9mm_Pitch1.27mm | 4 | TL072
48 | REF**,REF** | MountingHole_2.2mm_M2 | 2 | MountingHole_2.2mm_M2 |  | N/A